## Tabelle1
Absorber geometry | teststand | demopav | teststand
| rectangular | Circular | 2021
Length | 0.425 | -
Width | 0.09 | -
Height | 0.42 | 1.1
Diameter | 0.22 | 0.288
Volume | 0.016065 | 0.071658
Absorbertubes Number | 19 | 37
Absorbertubes diameter | 0.0254 | 0.0254
transfer area area (appromimatly) | 1.2736 | 6.4954
specific transfer area (m²/m³) | 79.2749 | 90.6443
void fraction_estimated | 0.95 | 0.95
void fraction_calc | 0.91988 | 0.7122
characteristic length 1 (volume / surface)
characteristic length (shell-tube HX) | 0.039898 | 0.039898
cross area |  | 0.065144
Note on A10: Guangxu Wang: both sides of the textil elements contact with the air and desiccant.
Note on A15: Guangxu Wang: refer to heatatlas