## data
| T_a_in | RH_a_in | x_a_in | V_a_in | m_a_in | T_d_in | rho_d_in | xi_d_in | V_d_in | m_d_in | T_a_o_exp | RH_a_o_exp | x_a_o_exp | T_d_o_exp | rho_d_o_exp | xi_d_o_exp
1 | 298.75 |  | 0.0162 |  | 1.85 | 288.05 |  | 0.23 |  | 2.61 | 292.35 |  | 0.0091 | 294.45 |  | 0.2288
2 | 301.75 |  | 0.0202 |  | 1.87 | 291.35 |  | 0.24 |  | 2.63 | 296.05 |  | 0.0116 | 298.35 |  | 0.2385
3 | 300.65 |  | 0.0181 |  | 1.92 | 290.85 |  | 0.255 |  | 2.65 | 295.05 |  | 0.0099 | 297.45 |  | 0.2535
4 | 303.15 |  | 0.0177 |  | 1.89 | 292.05 |  | 0.26 |  | 2.66 | 296.65 |  | 0.0097 | 298.95 |  | 0.2585
5 | 300.75 |  | 0.0164 |  | 1.92 | 290.45 |  | 0.27 |  | 2.67 | 294.75 |  | 0.0087 | 296.85 |  | 0.2685
6 | 294.85 |  | 0.0108 |  | 2.04 | 282.65 |  | 0.2513 |  | 2.93 | 287.25 |  | 0.0057 | 287.75 |  | 0.2504
7 | 295.85 |  | 0.0153 |  | 1.97 | 285.75 |  | 0.26 |  | 2.76 | 289.65 |  | 0.0077 | 291.75 |  | 0.2586
8 | 297.85 |  | 0.0153 |  | 1.96 | 288.65 |  | 0.27 |  | 2.77 | 292.35 |  | 0.008 | 294.75 |  | 0.2686
9 | 296.45 |  | 0.0143 |  | 1.99 | 287.85 |  | 0.285 |  | 2.8 | 291.25 |  | 0.0072 | 293.45 |  | 0.2836
10 | 297.15 |  | 0.0152 |  | 1.94 | 289.95 |  | 0.2961 |  | 2.82 | 293.25 |  | 0.0075 | 296.25 |  | 0.2945
11 | 297.35 |  | 0.016 |  | 1.98 | 290.85 |  | 0.3007 |  | 2.85 | 294.05 |  | 0.0077 | 297.05 |  | 0.299
12 | 298.25 |  | 0.0152 |  | 1.94 | 291.25 |  | 0.3052 |  | 2.9 | 294.45 |  | 0.0075 | 297.25 |  | 0.3036
13 | 298.35 |  | 0.0143 |  | 1.95 | 290.95 |  | 0.3182 |  | 2.85 | 294.25 |  | 0.0069 | 297.05 |  | 0.3166
14 | 299.05 |  | 0.0159 |  | 1.99 | 292.35 |  | 0.3215 |  | 2.86 | 295.75 |  | 0.0077 | 298.95 |  | 0.3196
15 | 298.75 |  | 0.0143 |  | 1.93 | 291.55 |  | 0.3312 |  | 2.88 | 294.75 |  | 0.0066 | 297.65 |  | 0.3295
Check format and unit in the second sheet!!!

## doc
|  | Header | unit | Description
Inlet | air | T_a_in | K | temperature of air inlet
|  | RH_a_in | % | relative humidity of air inlet
|  | x_a_in | kg/kg | humidity ratio of air inlet
|  | V_a_in | m³/s | volume flow rate of air inlet
|  | m_a_in | kg/s | mass flow rate of air inlet
| desiccant | T_d_in | K | temperature of desiccant inlet
|  | rho_d_in | kg/m³ | density of desiccant inlet
|  | xi_d_in | kg/kg | mass fraction of desiccant inlet (concentration)
|  | V_d_in | m³/s | volume flow rate of desiccant inlet
|  | m_d_in | kg/s | mass flow rate of desiccant inlet
outlet | air | T_a_o_exp | K | temperature of air outlet
|  | RH_a_o_exp | % | relative humidity of air outlet
|  | x_a_o_exp | kg/kg | humidity ratio of air outlet
| desiccant | T_d_o_exp | K | temperature of desiccant outlet
|  | rho_d_o_exp | kg/m³ | density of desiccant outlet
|  | xi_d_o_exp | kg/kg | mass fraction of desiccant outlet (concentration)