## overview
[5 empty] | range of value |  |  | No. Of data point |  | Deviation
No. | name | Author | Year | exp. Method | T(K) | P(kPa) | Mass fraction (wt%) | All | Used | RMS
1 | Apparent Molar Heat Capacities and Volumes of Aqueous Solutions of MgCl2, CaCl2, and SrCl2 at elevated temperatures | Preet P.S. Saluja and Jacques C. Leblanc | 1987 |  | 298,15 - 373,15 | 600 | 1,022% - 4,784% | 24 |  | 0.4731%
2 | Heat Capacities of Aqueous NaCI, KCI, MgCI2, MgS04, and Na2S04 Solutions Between 80° and 200°C | Senay Likke and LeRoy A. Bromley | 1973 |  | 353,15 - 573,15 |  | 2,044% - 7,877% | 24 |  | /
3 | Zaytsev |  | 1992
4
5
6
7
8
9
10

## 1
| Cp: J/(g*K) | [8 empty] | original
| molality, m/(mol/kg) | 298.15 |  | 323.15 |  | 348.15 |  | 373.15 |  | Cp: J/(g*K)
|  | exp 298 | sim 298 | exp 323 | sim 323 | exp 348 | sim 348 | exp 373 | sim 373 | molality, m/(mol/kg) | 298.15 | 323.15 | 348.15 | 373.15
| 0 | 4.1779 | 4.1821 | 4.179 | 4.1798 | 4.1911 | 4.1917 | 4.2143 | 4.2167 | water | 4.1779 | 4.179 | 4.1911 | 4.2143
1.022% | 0.10844 | 4.1111 | 4.1213 | 4.115 | 4.1219 | 4.1262 | 4.1347 | 4.1462 | 4.16 | 0.10844 | 4.1111 | 4.115 | 4.1262 | 4.1462
1.842% | 0.19711 | 4.059 | 4.0757 | 4.0654 | 4.0759 | 4.0766 | 4.0894 | 4.0946 | 4.1149 | 0.19711 | 4.059 | 4.0654 | 4.0766 | 4.0946
2.613% | 0.28186 | 4.0115 | 4.0317 | 4.0199 | 4.0329 | 4.0308 | 4.0471 | 4.0469 | 4.0729 | 0.28186 | 4.0115 | 4.0199 | 4.0308 | 4.0469
3.566% | 0.38842 | 3.9533 | 3.9778 | 3.9644 | 3.9803 | 3.9751 | 3.9953 | 3.9894 | 4.0216 | 0.38842 | 3.9533 | 3.9644 | 3.9751 | 3.9894
4.78% | 0.52775 | 3.8807 | 3.9096 | 3.8957 | 3.914 | 3.904 | 3.929 | 3.9182 | 3.9566 | 0.52775 | 3.8807 | 3.8957 | 3.904 | 3.9182
[6 empty] | number | 24
[6 empty] | RMSRE (ALL) | 0.4731%
| exp | sim | abs dif | relativ dif |  | RMSRE (0) | 0.05899%
298.15 | 4.1779 | 4.1821 | -0.0042 | -0.0010053 |  | RMSRE (0.10844) | 0.2464%
| 4.1111 | 4.1213 | -0.0102 | -0.0024811 |  | RMSRE (0.19711) | 0.3809%
| 4.059 | 4.0757 | -0.0167 | -0.0041143 |  | RMSRE (0.28186) | 0.4833%
| 4.0115 | 4.0317 | -0.0202 | -0.0050355 |  | RMSRE (0.38842) | 0.603%
| 3.9533 | 3.9778 | -0.0245 | -0.0061974 |  | RMSRE (0.52775) | 0.7324%
| 3.8807 | 3.9096 | -0.0289 | -0.0074471
323.15 | 4.179 | 4.1798 | -0.0008 | -0.00019143
| 4.115 | 4.1219 | -0.0069 | -0.0016768
| 4.0654 | 4.0759 | -0.0105 | -0.0025828
| 4.0199 | 4.0329 | -0.013 | -0.0032339 |  | RMSRE (ALL) | 0.4731%
| 3.9644 | 3.9803 | -0.0159 | -0.0040107 |  | RMSRE 298 | 0.4887%
| 3.8957 | 3.914 | -0.0183 | -0.0046975 |  | RMSRE 323 | 0.3113%
348.15 | 4.1911 | 4.1917 | -0.0006 | -0.00014316 |  | RMSRE 348 | 0.4027%
| 4.1262 | 4.1347 | -0.0085 | -0.00206 |  | RMSRE 373 | 0.6304%
| 4.0766 | 4.0894 | -0.0128 | -0.0031399
| 4.0308 | 4.0471 | -0.0163 | -0.0040439
| 3.9751 | 3.9953 | -0.0202 | -0.0050816
| 3.904 | 3.929 | -0.025 | -0.0064037
373.15 | 4.2143 | 4.2167 | -0.0024 | -0.00056949
| 4.1462 | 4.16 | -0.0138 | -0.0033283
| 4.0946 | 4.1149 | -0.0203 | -0.0049577
| 4.0469 | 4.0729 | -0.026 | -0.0064247
| 3.9894 | 4.0216 | -0.0322 | -0.0080714
| 3.9182 | 3.9566 | -0.0384 | -0.0098004

## 2
Cp: cal/(g*K)
Temp (°C) 80 - 200 °C
x(%) | 80 | 90 | 100 | 120 | 130 | 140 | 160 | 180 | 200
2.044 | 0.9721 |  | 0.9791 | 0.9818 |  | 0.989 | 0.9993 | 1.0115
3.996 | 0.9455 |  | 0.9495 | 0.9542 |  | 0.9609 | 0.969 | 0.9806
5.957 | 0.9202 |  | 0.9235 | 0.9267 |  | 0.9324 | 0.9403 | 0.9506
7.877 | 0.8945 |  | 0.8982 | 0.9013 |  | 0.9064 | 0.9132 | 0.9216
Cp: J/(g*K)
2.044 | 4.0673 |  | 4.0966 | 4.1079 |  | 4.138 | 4.1811 | 4.2321
3.996 | 3.956 |  | 3.9727 | 3.9924 |  | 4.0204 | 4.0543 | 4.1028
5.957 | 3.8501 |  | 3.8639 | 3.8773 |  | 3.9012 | 3.9342 | 3.9773
7.877 | 3.7426 |  | 3.7581 | 3.771 |  | 3.7924 | 3.8208 | 3.856

## 3
mass fraction | molality | 0 | 10 | 20 | 30 | 40 | 50 | 60 | 70 | 80
0.02 | 0.21435 | 4065 | 4065 | 4065 | 4065 | 4069 | 4067 | 4073 | 4077 | 4086
0.04 | 0.43762 | 3939 | 3939 | 3944 | 3944 | 3948 | 3948 | 3952 | 3956 | 3964
0.06 | 0.6704 | 3814 | 3818 | 3822 | 3826 | 3830 | 3830 | 3835 | 3843 | 3851
0.08 | 0.9133 | 3692 | 3696 | 3701 | 3705 | 3709 | 3713 | 3722 | 3730 | 3738
0.1 | 1.167 | 3575 | 3583 | 3588 | 3596 | 3600 | 3609 | 3617 | 3625 | 3634
0.12 | 1.4322 | 3462 | 3470 | 3479 | 3491 | 3500 | 3508 | 3516 | 3525 | 3533
0.14 | 1.7098 | 3349 | 3357 | 3370 | 3382 | 3395 | 3408 | 3416 | 3424 | 3433
0.16 | 2.0006 | 3249 | 3257 | 3274 | 3286 | 3299 | 3311 | 3324 | 3336 | 3345
0.18 | 2.3055 | 3152 | 3165 | 3177 | 3194 | 3207 | 3223 | 3236 | 3249 | 3257
0.2 | 2.6257 | 3060 | 3073 | 3089 | 3102 | 3119 | 3131 | 3144 | 3156 | 3165
0.22 | 2.9624 | 2968 | 2985 | 3001 | 3014 | 3027 | 3043 | 3056 | 3068 | 3077
0.24 | 3.3167 | 2893 | 2905 | 2922 | 2934 | 2947 | 2960 | 2976 | 2989 | 2997
0.26 | 3.6902 | 2817 | 2830 | 2842 | 2855 | 2868 | 2880 | 2893 | 2905 | 2914
0.28 | 4.0845 | 2742 | 2754 | 2767 | 2780 | 2788 | 2801 | 2813 | 2826 | 2834
0.3 | 4.5013 | 2658 | 2675 | 2687 | 2704 | 2713 | 2729 | 2742 | 2750 | 2759
0.32 | 4.9426 | 2583 | 2600 | 2612 | 2629 | 2641 | 2658 | 2671 | 2683 | 2692
0.34 | 5.4106 | 2516 | 2533 | 2545 | 2562 | 2574 | 2591 | 2604 | 2616 | 2625
0.36 | 5.9079 |  |  |  | 2503 | 2516 | 2533 | 2545 | 2558 | 2566